## Start Here - Dimensions
Enter Dimensions:
Note millimeters
| Type= | MU22 test
| A= | 2
| A1= | 33
| B1= | 2
| B2= | 8
| D= | 8
| L= | 70
| N= | 4
| P= | 0.1
| P1= | 0.7
Approx parms:
| Mu | 22.4
| Gm | 4.321
| Ra | 5.18
Characteristic Curve
Parameters
| Va/div | 40
| Ia/div | 5
ENTER MAGENTA and RED DATA. Approximate characteristics appear in Green | Vg step | 4
© 2002, Steve Bench. All Rights Reserved. Based on I.A. Harris, A Theory of the Practical Triode
| Prog.Ver | 1.02
© 2002, Steve Bench. All Rights Reserved. Based on "A Theory of the Practical Triode", I. A. Harris.

## Notes and Comments
Note: Units. Dimensions are in mm, voltage in volts, current in mA, transconductance in mS (1000 umho)
Default settings: |  | Meaning in program:
Type = MU22 test |  | Lets you define a tube type. This shows up on the graph.
A = 2 mm |  | Spacing between adjacent grid wires.
A1 = 33 mm |  | Width of grid cage. Affects "exact solution" mu falloff
B1 = 2 mm |  | Distance from filament to grid. Affects mu and gm.
B2 = 8 mm |  | Distance from grid to anode. Affects mu, no effect on gm.
D = 8 mm |  | Average distance between filament "strands". Affects gm, and curves.
L = 70 mm |  | Length of tube, filament, grid and plate assumed continue equally. Affects gm.
N = 4 |  | Number of strands in the filament.N=4 is the "W" style. Affects gm and curves.
P = 0.1 mm |  | "Radius" of the grid wire.
P1 = 0.7 mm |  | "Radius" of the grid vertical support wire. Minor effect on mu. Affects curves.
Approximate Parms:
Calculated from more or less "ideal data". Uses 10x voltage/div setting, and 5x current/div setting.
Characteristic Curves:
Data you enter are:
Anode voltage/division. Program then produces curves from 0 to 20x that voltage. E.G., 10 V/div shows 0 to 200 volt data.
Negative grid voltage/step. Starts at 0 voltage and produces 8 steps from 0 to 7x voltage/step entered. (Default = 2volts/step)
Note: This program models negative grid volts only. Sorry, no A2.
Anode current/division. This version fixes max current at 100mA, feel free to change the graph limits.
Acks: Thanks to Gary Longrie for scrounging the Harris article referenced in "start here". It appeared in Feb 41 Wireless Engineer
Thanks to beta testers: Gary Longrie, Fred Nachbaur, Ken Gilbert.
Limits, Caveats: |  | Only negative grid bias. Anode power dissipation not modeled. There is no error checking.
Enter absurd data, get absurd output. Filament power assumed OK. (No current limit).
If low current curves get "odd" looking, you're too far from "normal". Hopefully, next version adds error checks.
© Copyright, 2002, Steve Bench. All Rights Reserved.

## Equations
Note: Numbers in parenthesis refers to eq number in the Harris article | [6 empty] | v (below eq31) |  | plate volts column, grid volts row | [5 empty] | lambda1/lambda' (eq28a) | [7 empty] | lambda2/lambda' (eq 29a) | [7 empty] | J (eq28a) | [7 empty] | J' (eq29) | [7 empty] | K (below 18a) | [7 empty] | K' (below 18a) | [7 empty] | Vd (eq30) | [8 empty] | Ia (eq31)
Raw Data |  | Low Level Calculations |  | Interim Equations |  | Plate Volts | -0.01 | -4 | -8 | -12 | -16 | -20 | -24 | -28 | -0.01 | -4 | -8 | -12 | -16 | -20 | -24 | -28 | -0.01 | -4 | -8 | -12 | -16 | -20 | -24 | -28 | -0.01 | -4 | -8 | -12 | -16 | -20 | -24 | -28 | -0.01 | -4 | -8 | -12 | -16 | -20 | -24 | -28 | -0.01 | -4 | -8 | -12 | -16 | -20 | -24 | -28 | -0.01 | -4 | -8 | -12 | -16 | -20 | -24 | -28 | -0.01 | -4 | -8 | -12 | -16 | -20 | -24 | -28 | Plate Volts | Vg= 0 | Vg= -4 | Vg= -8 | Vg= -12 | Vg= -16 | Vg= -20 | Vg= -24 | Vg= -28
Dimensions per Harris |  | Current for gm | 25 | gamma (above 10) | 0.36987 | 1 | 100 | 0.25 | 0.125 | 0.083333 | 0.0625 | 0.05 | 0.041667 | 0.035714 | 42.8654 | -8.2881 | -8.0646 | -7.9907 | -7.9538 | -7.9317 | -7.917 | -7.9065 | 3.9341 | -0.76066 | -0.74015 | -0.73336 | -0.72998 | -0.72795 | -0.7266 | -0.72564 | 1 | 0.014236 | 0.014236 | 0.014236 | 0.014236 | 0.014236 | 0.014236 | 0.014236 | 0.57941 | 1 | 1 | 1 | 1 | 1 | 1 | 1 | 3.8982e-17 | 0.99967 | 0.99967 | 0.99967 | 0.99967 | 0.99967 | 0.99967 | 0.99967 | 0.53236 | 3.8982e-17 | 3.8982e-17 | 3.8982e-17 | 3.8982e-17 | 3.8982e-17 | 3.8982e-17 | 3.8982e-17 | 0.030144 | 0 | 0 | 0 | 0 | 0 | 0 | 0 | 0 | 0.0041383 | 0 | 0 | 0 | 0 | 0 | 0 | 0
a | 2 | Voltage for gm | 400 | gamma' (below 23) | 10.5885 | 40 | 4000 | 10 | 5 | 3.3333 | 2.5 | 2 | 1.6667 | 1.4286 | 31.7357 | -39.6224 | -19.1631 | -14.7298 | -12.7918 | -11.7051 | -11.0097 | -10.5266 | 2.9126 | -3.6364 | -1.7587 | -1.3519 | -1.174 | -1.0743 | -1.0104 | -0.9661 | 1 | 0.014236 | 0.014236 | 0.014236 | 0.014236 | 0.014236 | 0.014236 | 0.014236 | 0.59637 | 0.14806 | 1 | 1 | 1 | 1 | 1 | 1 | 3.8982e-17 | 0.99967 | 0.99967 | 0.99967 | 0.99967 | 0.99967 | 0.99967 | 0.99967 | 0.50946 | 0.96433 | 3.8982e-17 | 3.8982e-17 | 3.8982e-17 | 3.8982e-17 | 3.8982e-17 | 3.8982e-17 | 1.5092 | 0 | 0 | 0 | 0 | 0 | 0 | 0 | 40 | 1.509 | 0 | 0 | 0 | 0 | 0 | 0 | 0
a' | 33 | d/b1 | 4 | A (above 17a) | 5.5714 | 80 | 8000 | 20 | 10 | 6.6667 | 5 | 4 | 3.3333 | 2.8571 | 31.6246 | -337.8963 | -39.6224 | -24.5367 | -19.1631 | -16.4067 | -14.7298 | -13.6021 | 2.9024 | -31.0112 | -3.6364 | -2.2519 | -1.7587 | -1.5058 | -1.3519 | -1.2484 | 1 | 0.014236 | 0.014236 | 0.014236 | 0.014236 | 0.014236 | 0.014236 | 0.014236 | 0.59658 | 0.48405 | 0.14806 | 0.014236 | 1 | 1 | 1 | 1 | 3.8982e-17 | 0.99967 | 0.99967 | 0.99967 | 0.99967 | 0.99967 | 0.99967 | 0.99967 | 0.50918 | 0.65678 | 0.96433 | 0.99967 | 3.8982e-17 | 3.8982e-17 | 3.8982e-17 | 3.8982e-17 | 3.0263 | 0.014056 | 0 | 0 | 0 | 0 | 0 | 0 | 80 | 4.2862 | 1.5672e-05 | 0 | 0 | 0 | 0 | 0 | 0
b1 | 2 | f (approx from fig3) | 0.52296 | b2/gamma0=mu0 (27) | 22.3849 | 120 | 12000 | 30 | 15 | 10 | 7.5 | 6 | 5 | 4.2857 | 31.5878 | 147.2091 | -87.7857 | -39.6224 | -27.6747 | -22.2561 | -19.1631 | -17.1632 | 2.899 | 13.5104 | -8.0567 | -3.6364 | -2.5399 | -2.0426 | -1.7587 | -1.5752 | 1 | 1 | 0.014236 | 0.014236 | 0.014236 | 0.014236 | 0.014236 | 0.014236 | 0.59665 | 0.53018 | 0.42245 | 0.14806 | 0.014236 | 0.014236 | 1 | 1 | 3.8982e-17 | 3.8982e-17 | 0.99967 | 0.99967 | 0.99967 | 0.99967 | 0.99967 | 0.99967 | 0.50909 | 0.59769 | 0.73124 | 0.96433 | 0.99967 | 0.99967 | 3.8982e-17 | 3.8982e-17 | 4.5433 | 1.4498 | 0 | 0 | 0 | 0 | 0 | 0 | 120 | 7.8853 | 1.2631 | 0 | 0 | 0 | 0 | 0 | 0
b2 | 8 | 2*pi*b1/a (p/o 28) | 6.2832 | b2/gamma=mu (27) | 21.6294 | 160 | 16000 | 40 | 20 | 13.3333 | 10 | 8 | 6.6667 | 5.7143 | 31.5693 | 81.5295 | -337.8963 | -65.8191 | -39.6224 | -29.732 | -24.5367 | -21.3345 | 2.8973 | 7.4826 | -31.0112 | -6.0407 | -3.6364 | -2.7287 | -2.2519 | -1.958 | 1 | 1 | 0.014236 | 0.014236 | 0.014236 | 0.014236 | 0.014236 | 0.014236 | 0.59668 | 0.54942 | 0.48405 | 0.38218 | 0.14806 | 0.014236 | 0.014236 | 1 | 3.8982e-17 | 3.8982e-17 | 0.99967 | 0.99967 | 0.99967 | 0.99967 | 0.99967 | 0.99967 | 0.50904 | 0.57239 | 0.65678 | 0.77648 | 0.96433 | 0.99967 | 0.99967 | 3.8982e-17 | 6.0603 | 2.9623 | 0.028112 | 0 | 0 | 0 | 0 | 0 | 160 | 12.1487 | 3.8229 | 4.4327e-05 | 0 | 0 | 0 | 0 | 0
d | 8 | 2*pi*b1/a' (p/o29) | 0.3808 | b2/gamma'=mu' (27) | 0.75554 | 200 | 20000 | 50 | 25 | 16.6667 | 12.5 | 10 | 8.3333 | 7.1429 | 31.5583 | 63.4179 | 368.4181 | -122.5572 | -57.6136 | -39.6224 | -31.1849 | -26.2878 | 2.8963 | 5.8203 | 33.8124 | -11.248 | -5.2876 | -3.6364 | -2.8621 | -2.4126 | 1 | 1 | 1 | 0.014236 | 0.014236 | 0.014236 | 0.014236 | 0.014236 | 0.5967 | 0.56001 | 0.51312 | 0.44954 | 0.35331 | 0.14806 | 0.014236 | 0.014236 | 3.8982e-17 | 3.8982e-17 | 3.8982e-17 | 0.99967 | 0.99967 | 0.99967 | 0.99967 | 0.99967 | 0.50902 | 0.55832 | 0.61982 | 0.69921 | 0.80695 | 0.96433 | 0.99967 | 0.99967 | 7.5774 | 4.4769 | 1.3905 | 0 | 0 | 0 | 0 | 0 | 200 | 16.9854 | 7.2394 | 1.1481 | 0 | 0 | 0 | 0 | 0
l | 70 | mu(1+a/a')/(A-1) | 31.5142 | k (8) | 1.3647 | 240 | 24000 | 60 | 30 | 20 | 15 | 12 | 10 | 8.5714 | 31.551 | 54.9363 | 147.2091 | -337.8963 | -87.7857 | -53.3224 | -39.6224 | -32.2656 | 2.8957 | 5.0419 | 13.5104 | -31.0112 | -8.0567 | -4.8938 | -3.6364 | -2.9612 | 1 | 1 | 1 | 0.014236 | 0.014236 | 0.014236 | 0.014236 | 0.014236 | 0.59672 | 0.56673 | 0.53018 | 0.48405 | 0.42245 | 0.33139 | 0.14806 | 0.014236 | 3.8982e-17 | 3.8982e-17 | 3.8982e-17 | 0.99967 | 0.99967 | 0.99967 | 0.99967 | 0.99967 | 0.509 | 0.54936 | 0.59769 | 0.65678 | 0.73124 | 0.82889 | 0.96433 | 0.99967 | 9.0944 | 5.9923 | 2.8996 | 0.042168 | 0 | 0 | 0 | 0 | 240 | 22.3342 | 11.3452 | 3.5725 | 8.1434e-05 | 0 | 0 | 0 | 0
N | 4 | mu'(1+a'/a)/(A-1) | 2.8923 | gm (2) | 4.3209 | 280 | 28000 | 70 | 35 | 23.3333 | 17.5 | 14 | 11.6667 | 10 | 31.5457 | 50.0172 | 101.3532 | 960.4806 | -148.8406 | -73.5578 | -50.684 | -39.6224 | 2.8952 | 4.5904 | 9.3019 | 88.1503 | -13.6602 | -6.7509 | -4.6516 | -3.6364 | 1 | 1 | 1 | 0.6878 | 0.014236 | 0.014236 | 0.014236 | 0.014236 | 0.59673 | 0.57137 | 0.54143 | 0.50527 | 0.46006 | 0.40046 | 0.31408 | 0.14806 | 3.8982e-17 | 3.8982e-17 | 3.8982e-17 | 0.38455 | 0.99967 | 0.99967 | 0.99967 | 0.99967 | 0.50899 | 0.54315 | 0.58293 | 0.62989 | 0.68645 | 0.75631 | 0.84545 | 0.96433 | 10.6114 | 7.5083 | 4.4114 | 1.4248 | 0 | 0 | 0 | 0 | 280 | 28.1499 | 16.0423 | 6.8462 | 0.80664 | 0 | 0 | 0 | 0
rho | 0.1 |  |  | eq(19) | 21.8816 | 320 | 32000 | 80 | 40 | 26.6667 | 20 | 16 | 13.3333 | 11.4286 | 31.5418 | 46.8057 | 81.5295 | 237.2778 | -337.8963 | -106.4703 | -65.8191 | -48.8977 | 2.8948 | 4.2957 | 7.4826 | 21.7767 | -31.0112 | -9.7716 | -6.0407 | -4.4877 | 1 | 1 | 1 | 1 | 0.014236 | 0.014236 | 0.014236 | 0.014236 | 0.59674 | 0.57477 | 0.54942 | 0.51971 | 0.48405 | 0.43982 | 0.38218 | 0.29999 | 3.8982e-17 | 3.8982e-17 | 3.8982e-17 | 3.8982e-17 | 0.99967 | 0.99967 | 0.99967 | 0.99967 | 0.50898 | 0.5386 | 0.57239 | 0.61131 | 0.65678 | 0.71083 | 0.77648 | 0.8584 | 12.1284 | 9.0245 | 5.9247 | 2.8397 | 0.056224 | 0 | 0 | 0 | 320 | 34.3977 | 21.2651 | 10.8129 | 3.3939 | 0.00012538 | 0 | 0 | 0
rho' | 0.7 | exp(e7) | 535.4917 |  |  | 360 | 36000 | 90 | 45 | 30 | 22.5 | 18 | 15 | 12.8571 | 31.5387 | 44.5442 | 70.4716 | 147.2091 | 7688.7784 | -169.4058 | -87.7857 | -60.9545 | 2.8945 | 4.0881 | 6.4677 | 13.5104 | 705.6553 | -15.5476 | -8.0567 | -5.5942 | 1 | 1 | 1 | 1 | 0.52218 | 0.014236 | 0.014236 | 0.014236 | 0.59674 | 0.57736 | 0.55539 | 0.53018 | 0.50076 | 0.46566 | 0.42245 | 0.36667 | 3.8982e-17 | 3.8982e-17 | 3.8982e-17 | 3.8982e-17 | 0.6081 | 0.99967 | 0.99967 | 0.99967 | 0.50897 | 0.53511 | 0.56448 | 0.59769 | 0.63565 | 0.67959 | 0.73124 | 0.79307 | 13.6455 | 10.5409 | 7.4389 | 4.3494 | 1.4641 | 0 | 0 | 0 | 360 | 41.0496 | 26.9654 | 15.378 | 6.5631 | 0.63221 | 0 | 0 | 0
|  | exp(5.5b1/a) | 244.6919 | Tempo Corrections: |  | 400 | 40000 | 100 | 50 | 33.3333 | 25 | 20 | 16.6667 | 14.2857 | 31.5362 | 42.8654 | 63.4179 | 111.9848 | 368.4181 | -337.8963 | -122.5572 | -77.2644 | 2.8943 | 3.9341 | 5.8203 | 10.2777 | 33.8124 | -31.0112 | -11.248 | -7.0911 | 1 | 1 | 1 | 1 | 1 | 0.014236 | 0.014236 | 0.014236 | 0.59675 | 0.57941 | 0.56001 | 0.53813 | 0.51312 | 0.48405 | 0.44954 | 0.40733 | 3.8982e-17 | 3.8982e-17 | 3.8982e-17 | 3.8982e-17 | 3.8982e-17 | 0.99967 | 0.99967 | 0.99967 | 0.50896 | 0.53236 | 0.55832 | 0.58727 | 0.61982 | 0.65678 | 0.69921 | 0.74858 | 15.1625 | 12.0575 | 8.9538 | 5.8609 | 2.7809 | 0.07028 | 0 | 0 | 400 | 48.0824 | 33.1063 | 20.4761 | 10.4201 | 3.2474 | 0.00017522 | 0 | 0
Graph Parameters |  | exp(5.5b1/a') | 1.3956 | FF1 | 6.28 | 440 | 44000 | 110 | 55 | 36.6667 | 27.5 | 22 | 18.3333 | 15.7143 | 31.5342 | 41.5698 | 58.527 | 93.203 | 203.7553 | -2257.1967 | -185.9359 | -100.5602 | 2.8941 | 3.8152 | 5.3714 | 8.5539 | 18.7001 | -207.1594 | -17.0647 | -9.2291 | 1 | 1 | 1 | 1 | 1 | 0.42369 | 0.014236 | 0.014236 | 0.59675 | 0.58107 | 0.56371 | 0.54438 | 0.52262 | 0.49784 | 0.46914 | 0.43524 | 3.8982e-17 | 3.8982e-17 | 3.8982e-17 | 3.8982e-17 | 3.8982e-17 | 0.7298 | 0.99967 | 0.99967 | 0.50896 | 0.53013 | 0.5534 | 0.57905 | 0.60752 | 0.63937 | 0.67531 | 0.71626 | 16.6795 | 13.5741 | 10.4691 | 7.3735 | 4.2892 | 1.4964 | 0 | 0 | 440 | 55.4764 | 39.6583 | 26.059 | 14.8749 | 6.3357 | 0.52694 | 0 | 0
Va/div | 40 | mu0 + A | 27.9564 | FF2 | 1 | 480 | 48000 | 120 | 60 | 40 | 30 | 24 | 20 | 17.1429 | 31.5326 | 40.5397 | 54.9363 | 81.5295 | 147.2091 | 577.0199 | -337.8963 | -136.553 | 2.894 | 3.7206 | 5.0419 | 7.4826 | 13.5104 | 52.9573 | -31.0112 | -12.5325 | 1 | 1 | 1 | 1 | 1 | 0.87579 | 0.014236 | 0.014236 | 0.59675 | 0.58244 | 0.56673 | 0.54942 | 0.53018 | 0.50858 | 0.48405 | 0.45575 | 3.8982e-17 | 3.8982e-17 | 3.8982e-17 | 3.8982e-17 | 3.8982e-17 | 0.13826 | 0.99967 | 0.99967 | 0.50895 | 0.52829 | 0.54936 | 0.57239 | 0.59769 | 0.62565 | 0.65678 | 0.6917 | 18.1966 | 15.0908 | 11.9847 | 8.887 | 5.7992 | 2.7794 | 0.084336 | 0 | 480 | 63.2148 | 46.5969 | 32.089 | 19.8645 | 10.1045 | 2.8166 | 0.00023033 | 0
Ia/div | 5 | 1/(A-1) | 0.21875 |  |  | 520 | 52000 | 130 | 65 | 43.3333 | 32.5 | 26 | 21.6667 | 18.5714 | 31.5312 | 39.701 | 52.1882 | 73.571 | 118.6144 | 275.2235 | -1195.0654 | -199.5123 | 2.8938 | 3.6437 | 4.7897 | 6.7522 | 10.8861 | 25.2593 | -109.6799 | -18.3107 | 1 | 1 | 1 | 1 | 1 | 1 | 0.35184 | 0.014236 | 0.59676 | 0.58359 | 0.56924 | 0.55357 | 0.53633 | 0.5172 | 0.49578 | 0.47152 | 3.8982e-17 | 3.8982e-17 | 3.8982e-17 | 3.8982e-17 | 3.8982e-17 | 3.8982e-17 | 0.80846 | 0.99967 | 0.50895 | 0.52674 | 0.546 | 0.56689 | 0.58964 | 0.61455 | 0.64198 | 0.67238 | 19.7136 | 16.6076 | 13.5005 | 10.4011 | 7.3105 | 4.23 | 1.5267 | 0 | 520 | 71.2828 | 53.9018 | 38.5358 | 25.3417 | 14.4675 | 6.1405 | 0.44904 | 0
Vg steps | 4 |  |  |  |  | 560 | 56000 | 140 | 70 | 46.6667 | 35 | 28 | 23.3333 | 20 | 31.5299 | 39.0049 | 50.0172 | 67.7976 | 101.3532 | 188.4179 | 960.4806 | -337.8963 | 2.8937 | 3.5798 | 4.5904 | 6.2223 | 9.3019 | 17.2925 | 88.1503 | -31.0112 | 1 | 1 | 1 | 1 | 1 | 1 | 0.6878 | 0.014236 | 0.59676 | 0.58456 | 0.57137 | 0.55705 | 0.54143 | 0.52427 | 0.50527 | 0.48405 | 3.8982e-17 | 3.8982e-17 | 3.8982e-17 | 3.8982e-17 | 3.8982e-17 | 3.8982e-17 | 0.38455 | 0.99967 | 0.50895 | 0.52542 | 0.54315 | 0.56226 | 0.58293 | 0.60538 | 0.62989 | 0.65678 | 21.2306 | 18.1244 | 15.0165 | 11.9157 | 8.8228 | 5.7388 | 2.8497 | 0.098392 | 560 | 79.6677 | 61.5555 | 45.3745 | 31.2692 | 19.3639 | 9.8363 | 2.2815 | 0.00029025
MU22 test |  | Type | Plate Curves for tube type MU22 test |  |  | 600 | 60000 | 150 | 75 | 50 | 37.5 | 30 | 25 | 21.4286 | 31.5289 | 38.418 | 48.2589 | 63.4179 | 89.802 | 147.2091 | 368.4181 | -889.7 | 2.8936 | 3.5259 | 4.4291 | 5.8203 | 8.2418 | 13.5104 | 33.8124 | -81.6543 | 1 | 1 | 1 | 1 | 1 | 1 | 1 | 0.29388 | 0.59676 | 0.58541 | 0.57319 | 0.56001 | 0.54574 | 0.53018 | 0.51312 | 0.49426 | 3.8982e-17 | 3.8982e-17 | 3.8982e-17 | 3.8982e-17 | 3.8982e-17 | 3.8982e-17 | 3.8982e-17 | 0.86387 | 0.50894 | 0.52428 | 0.54071 | 0.55832 | 0.57726 | 0.59769 | 0.61982 | 0.64391 | 22.7477 | 19.6412 | 16.5327 | 13.4307 | 10.3358 | 7.249 | 4.1714 | 1.5559 | 600 | 88.3577 | 69.5425 | 52.5842 | 37.6171 | 24.7479 | 14.1215 | 5.9659 | 0.38472
[6 empty] | 640 | 64000 | 160 | 80 | 53.3333 | 40 | 32 | 26.6667 | 22.8571 | 31.528 | 37.9163 | 46.8057 | 59.9817 | 81.5295 | 123.1437 | 237.2778 | 1897.2976 | 2.8936 | 3.4799 | 4.2957 | 5.505 | 7.4826 | 11.3018 | 21.7767 | 174.1288 | 1 | 1 | 1 | 1 | 1 | 1 | 1 | 0.59098 | 0.59676 | 0.58614 | 0.57477 | 0.56256 | 0.54942 | 0.53519 | 0.51971 | 0.50275 | 3.8982e-17 | 3.8982e-17 | 3.8982e-17 | 3.8982e-17 | 3.8982e-17 | 3.8982e-17 | 3.8982e-17 | 0.51676 | 0.50894 | 0.52329 | 0.5386 | 0.55492 | 0.57239 | 0.59113 | 0.61131 | 0.63311 | 24.2647 | 21.158 | 18.049 | 14.9459 | 11.8494 | 8.7602 | 5.6793 | 2.8922 | 640 | 97.3425 | 77.8497 | 60.1467 | 44.3603 | 30.5834 | 18.9374 | 9.5994 | 1.9944
[6 empty] | 680 | 68000 | 170 | 85 | 56.6667 | 42.5 | 34 | 28.3333 | 24.2857 | 31.5272 | 37.4826 | 45.5847 | 57.2137 | 75.3134 | 107.366 | 179.6254 | 495.0223 | 2.8935 | 3.4401 | 4.1836 | 5.2509 | 6.9121 | 9.8538 | 16.4855 | 45.4318 | 1 | 1 | 1 | 1 | 1 | 1 | 1 | 1 | 0.59676 | 0.58679 | 0.57615 | 0.56478 | 0.5526 | 0.5395 | 0.52533 | 0.50993 | 3.8982e-17 | 3.8982e-17 | 3.8982e-17 | 3.8982e-17 | 3.8982e-17 | 3.8982e-17 | 3.8982e-17 | 3.8982e-17 | 0.50894 | 0.52242 | 0.53675 | 0.55196 | 0.56817 | 0.58548 | 0.60401 | 0.62392 | 25.7817 | 22.6749 | 19.5654 | 16.4613 | 13.3634 | 10.2722 | 7.1885 | 4.1132 | 680 | 106.6128 | 86.465 | 68.0464 | 51.4777 | 36.8409 | 24.2396 | 13.8176 | 5.8053
[6 empty] | 720 | 72000 | 180 | 90 | 60 | 45 | 36 | 30 | 25.7143 | 31.5264 | 37.1039 | 44.5442 | 54.9363 | 70.4716 | 96.2237 | 147.2091 | 296.1379 | 2.8934 | 3.4053 | 4.0881 | 5.0419 | 6.4677 | 8.8311 | 13.5104 | 27.1787 | 1 | 1 | 1 | 1 | 1 | 1 | 1 | 1 | 0.59676 | 0.58736 | 0.57736 | 0.56673 | 0.55539 | 0.54324 | 0.53018 | 0.51607 | 3.8982e-17 | 3.8982e-17 | 3.8982e-17 | 3.8982e-17 | 3.8982e-17 | 3.8982e-17 | 3.8982e-17 | 3.8982e-17 | 0.50894 | 0.52165 | 0.53511 | 0.54936 | 0.56448 | 0.58055 | 0.59769 | 0.616 | 27.2988 | 24.1918 | 21.0818 | 17.977 | 14.8778 | 11.7849 | 8.6988 | 5.6204 | 720 | 116.16 | 95.3778 | 76.2696 | 58.9512 | 43.4955 | 29.9929 | 18.5632 | 9.3843
NOTE: YOU DON'T NEED TO CHANGE ANYTHING ON THIS PAGE | [5 empty] | 760 | 76000 | 190 | 95 | 63.3333 | 47.5 | 38 | 31.6667 | 27.1429 | 31.5258 | 36.7704 | 43.647 | 53.0297 | 66.5937 | 87.9356 | 126.4344 | 216.6842 | 2.8934 | 3.3747 | 4.0058 | 4.8669 | 6.1118 | 8.0705 | 11.6038 | 19.8867 | 1 | 1 | 1 | 1 | 1 | 1 | 1 | 1 | 0.59677 | 0.58787 | 0.57844 | 0.56845 | 0.55784 | 0.54652 | 0.53441 | 0.5214 | 3.8982e-17 | 3.8982e-17 | 3.8982e-17 | 3.8982e-17 | 3.8982e-17 | 3.8982e-17 | 3.8982e-17 | 3.8982e-17 | 0.50893 | 0.52096 | 0.53366 | 0.54706 | 0.56122 | 0.57622 | 0.59215 | 0.60911 | 28.8158 | 25.7087 | 22.5983 | 19.4928 | 16.3926 | 13.2981 | 10.2099 | 7.1288 | 760 | 125.9764 | 104.5784 | 84.804 | 66.7648 | 50.5263 | 36.1683 | 23.793 | 13.5437
[6 empty] | 800 | 80000 | 200 | 100 | 66.6667 | 50 | 40 | 33.3333 | 28.5714 | 31.5252 | 36.4745 | 42.8654 | 51.4101 | 63.4179 | 81.5295 | 111.9848 | 173.9251 | 2.8933 | 3.3475 | 3.9341 | 4.7183 | 5.8203 | 7.4826 | 10.2777 | 15.9624 | 1 | 1 | 1 | 1 | 1 | 1 | 1 | 1 | 0.59677 | 0.58833 | 0.57941 | 0.56999 | 0.56001 | 0.54942 | 0.53813 | 0.52606 | 3.8982e-17 | 3.8982e-17 | 3.8982e-17 | 3.8982e-17 | 3.8982e-17 | 3.8982e-17 | 3.8982e-17 | 3.8982e-17 | 0.50893 | 0.52035 | 0.53236 | 0.545 | 0.55832 | 0.57239 | 0.58727 | 0.60305 | 30.3328 | 27.2257 | 24.1149 | 21.0088 | 17.9075 | 14.8117 | 11.7218 | 8.6383 | 800 | 136.0546 | 114.0582 | 93.6387 | 74.9046 | 57.9153 | 42.7417 | 29.4725 | 18.2272
[31 empty] | 1 | [7 empty] | 0.76136
Version:
1.01 | Changed D/E10, added G/H14,15
1.02 | Added tube type to values you can enter.